## Sheet1
55714_ Admin Batu Kawan Mixed development | [8 empty] | 2017-01-25
Part 1
NO | AREA | FLOOR | SKIRTING |  | WALL |  | CEILING
LEVEL 1 - 3 (RETAILS)
1 | Rc Ramp | Non Metallic floor hardener with 20x20mm grooves @ 150mm apart on ramp surface. |  | - | Skimcoat & emulsion paint |  | Skimcoat & emulsion paint
2 | Driveway/Car Park | Concrete sandwashed finish w/wo 5mm width grooveline every 100mm gap in black/natural gray/sand colour (by Landscape Architect) |  | - | Skimcoat & emulsion paint with railing (painted in grey colour) |  | Skimcoat & emulsion paint
3 | Road marking | Thermoplastic paint |  | - |  | - |  | -
4 | Lift Lobby | 300mm x 600mm non-slip porcelain tiles | 100mm high matching tile skirting |  | 300mm x 600mm homogeneous tiles |  | Gypsum board & emulsion paint
5 | Accessorised Alfresco/Drop-off, Corridor | 300mm x 600mm non-slip homogenous tiles | 100mm high matching tile skirting |  | Plaster & weather resistant paint |  | Gypsum board & emulsion paint
6 | Retail | Cement render |  | - | Starken Light weight panel with plaster & emulsion paint |  | Skimcoat & emulsion paint
7 | Letter box room/Utility room | 300mm x 600mm homogeneous tiles | 100mm high matching tile skirting |  | Starken Light weight panel with plaster & emulsion paint |  | Gypsum board & emulsion paint
8 | Surau | 300mm x 600mm non-slip homogeneous tiles | 100mm high matching tile skirting |  | Starken Lighweight Panel with plaster & emulsion paint |  | Moisture resistant board with emulsion paint
|  | Ablution Area: |  |  | Ablution Area
|  | Non-slip homogenous tile with waterproofing membrane-1 coat of SIKA Primer 11WMY (blue liquid) and 2 coats of SIKAlastic-1 KMY (Grey colour cementitious) with 25mm thk protective screed) |  |  | 300mm x600mm homogneous tiles up to 2100mm with waterproofing membrane 1500mm high upstand
9 | Retail toilet/Common toilet/OKU toilet/Janitor/Lactation room | 300mm x300mm non-slip homogeneous tiles with waterproofing membrane -1 coat of SIKA Primer 11WMY (blue liquid) and 2 coats of SIKAlastic-1 KMY (Grey colour cementitious) with 25mm thk protective screed) |  | - | 300mm x300mm porcelain tiles up to ceiling height with waterproofing membrane |  | Moisture resistant board with emulsion paint
10 | Refuse Chamber/Bins/Bulky | 300mm x 600mm non-slip homogenous tiles with waterproofing membrane -1 coat of SIKA Primer 11WMY (blue liquid) and 2 coats of SIKAlastic-1 KMY (Grey colour cementitious) with 25mm thk protective screed |  | - | 300mm x 600mm ceramic glazed tiles up to 2400 mm with waterproofing membrane |  | Skimcoat & emulsion paint
11 | Staircase | Cement render with nosing tiles |  |  | RC wall/Starken Light weight panel with plaster & emulsion paint |  | Skimcoat & emulsion paint
12 | Electrical room | Cement render |  | - | Starken Light weight panel with plaster & emulsion paint |  | Skimcoat & emulsion paint
(TNB/Generator/MSB, Fire Control Room/LPG/MDF/Dry Riser)
13 | Wet Riser Pump & Tank, Fire Sprinkler Pump room, Suction Tank | Cement Render (2 coats of SIKALASTIC 612 with 25mm thk protective screed) |  | - | Starken Light weight panel with plaster & emulsion paint and waterproofing membrane |  | Skimcoat & emulsion paint
14 | Container Room | 300mm x 600mm non-slip homogenous tiles (1 coat of SIKA Primer 11WMY (blue liquid) and 2 coats of SIKAlastic-1 KMY (Grey colour cementitious) with 25mm thk protective screed) |  | - | 300mm x 600mm ceramic glazed tiles up to 2400 mm with waterproofing membrane |  | Skimcoat & emulsion paint
15 | M&E rooms/riser | Cement render |  | - | Starken Light weight panel with plaster & emulsion paint |  | Skimcoat & emulsion paint
16 | Wet Riser/Dry Riser/Hose reel/water compartment | Cement render with waterproofing membrane - 1 coat of SIKA Primer 11WMY (blue liquid) and 2 coats of SIKAlastic-1 KMY (Grey colour cementitious) with 25mm thk protective screed |  | - | Starken Light weight panel with plaster & emulsion paint and waterproofing membrane |  | Skimcoat & emulsion paint
17 | Planter Box | By Landscape Architectu with waterproofing membrane- 2 coats of SIKALASTIC 612 with 25mm thk protective screed) |  | - | plaster & emulsion paint and waterproofing membrane |  |  | -
EXTERNAL FINISHES
No. | Area | Item
18 | Drop off canopy roof | 13.52mm (6mm green tempered + 1.52 clear PVB+6mm thk clear tempered glass) laminated tempered glass fixed on M.S structure
19 | Rc Flat Roof | Refer to engineer's detail
20 | Window | Powder coated gun grey aluminium shopfront profile 45 x 75mm x 1.2mm thk fixed glass panel with 8mm thk clear tempered glass with double frameless 12mm clear tempered glass door with VVP (brand for floor spring) patch fitting, VVP floor & 900mm length s/s handle.
21 | Railing | 75mm x 75mm RHS profile painted with selected paint (see the painting section)
22 | Retail Ac ledge louvres | DML 85l/4V powder coated sun louvred with 20mm x 100mm x 1.4mm thk RHS
Part 2
LEVEL 4 - 8 (CAR PARK)
23 | Car park | Cement sand screed with power float finish with Flowcrete Deckshield ID polyurethane carpark deck coating system |  | - | Skimcoat & weather resistant paint with railing (painted in grey colour paint) |  | Skimcoat & emulsion paint
24 | Road marking | Thermoplastic paint |  | - |  | - |  | -
25 | Ramp | Non Metallic floor hardener with 20x20mm grooves @ 150mm apart on ramp surface. |  | - | Skimcoat & emulsion paint |  | Skimcoat & emulsion paint
26 | Lift Lobby | 300mm x 600mm non-slip porcelain tiles | 100mm high matching tile skirting |  | 300mm x 600mm homogeneous tiles |  | Gypsum board & emulsion paint
27 | Staircase | Cement render with nosing tiles |  | - | RC wall/Starken Light weight panel with plaster & emulsion paint |  | Skimcoat & emulsion paint
28 | M&E rooms/Riser | Cement render |  | - | Starken Light weight panel with plaster & emulsion paint |  | Skimcoat & emulsion paint
29 | Wet Riser/Dry Riser/Hose reel/water compartment | Cement render with waterproofing membrane - 1 coat of SIKA Primer 11WMY (blue liquid) and 2 coats of SIKAlastic-1 KMY (Grey colour cementitious) with 25mm thk protective screed |  | - | Starken Light weight panel with plaster & emulsion paint and waterproofing membrane |  |  | -
30 | Refuse Chamber / Bins | 300mm x 600mm non-slip homogeneous tiles with waterproofing membrane - 1 coat of SIKA Primer 11WMY (blue liquid) and 2 coats of SIKAlastic-1 KMY (Grey colour cementitious) with 25mm thk protective screed) |  | - | 300mm x 600mm ceramic glazed tiles up to 2400 mm with waterproofing membrane |  | Skimcoat & emulsion paint
EXTERNAL FINISHES
31 | Rc Flat Roof | Refer to engineer's detail
32 | Window | Powder coated gun grey aluminium shopfront profile 45 x 75mm x 1.2mm thk fixed glass panel with 8mm thk clear tempered glass with double frameless 12mm clear tempered glass door with VVP (brand for floor spring) patch fitting, VVP floor & 900mm length s/s handle.
33 | Railing | 75mm x 75mm RHS profile painted with selected paint (see the painting section)
34 | Car park Façade | Aluminium Work
Part 3
LEVEL 9 (Facilities)
35 | Corridor | 300mm x 600mm non-slip porcelain tiles | 100mm high matching tile skirting |  | Plaster & emulsion paint |  | Gypsum board & emulsion paint
36 | Swimming Pool deck | By Landscape Architect |  | - |  | - |  | -
waterproofing membrane - 1 coat of SIKA Primer 11 WMY and 3 coats of SIKALASTIC 1 KMY with levelling plaster or protective screed
37 | Toilet/janitor | 300mm x 600mm non-slip porcelain tiles with waterproofing membrane - 1 coat of SIKA Primer 11WMY (blue liquid) and 2 coats of SIKAlastic-1 KMY (Grey colour cementitious) with 25mm thk protective screed |  | - | 300mm x300mm porcelain tiles up to ceiling height with waterproofing mmbrane |  | Moisture resistant board with emulsion paint
38 | Surau | 300mm x 600mm non-slip homogeneous tiles | 100mm high matching tile skirting |  | Starken Lighweight Panel with plaster & emulsion paint |  | Moisture resistant board with emulsion paint
|  | Ablution Area: |  |  | Ablution Area
|  | Non-slip homogenous tile with waterproofing membrane-1 coat of SIKA Primer 11WMY (blue liquid) and 2 coats of SIKAlastic-1 KMY (Grey colour cementitious) with 25mm thk protective screed) |  |  | 300mm x600mm homogneous tiles up to 2100mm with waterproofing membrane 1500mm high upstand
39 | Management Office / Meeting Room | 300mm x 600mm homogeneous tiles | 100mm high matching tile skirting |  | Starken Lighweight Panel with plaster & emulsion paint |  | Gypsum board & emulsion paint
40 | Function Area | 300mm x 600mm non-slip porcelain tiles |  | - | Starken Lighweight Panel with plaste & weather resistant paint |  | Gypsum board & emulsion paint
41.0 a) | Fulsal | By Landscape Architect |  |  | By Landscap Architect (steel structure) |  |  | -
Waterproofing membrane - 2 coats of SIKALASTIC 612 with 25mm thk protective screed
b) | Outdoor Gym | By Landscape Architect |  | - |  | - |  | -
Waterproofing membrane - 2 coats of SIKALASTIC 612 with 25mm thk protective screed
c) | Cabana | By Landscape Architect |  | - | By Landscape Architect |  |  | -
Waterproofing membrane - 2 coats of SIKALASTIC 612 with 25mm thk protective screed
d) | Swimming Pool | By landscape architect, (1 coat of SIKA Primer 11 WMY and 3 coats of SIKALASTIC 1 KMY with levelling plaster or protective screed) |  | -
e) | Joing Path | By Landscape Architect |  | - |  | - |  | -
Waterproofing membrane - 2 coats of SIKALASTIC 612 with 25mm thk protective screed
f) | Basketball Court | By Landscape Architect |  | - | 4000mm height fence wall w/galvanized mesh & steel post by SSM Fence |  |  | -
Waterproofing membrane - 2 coats of SIKALASTIC 612 with 25mm thk protective screed
g) | Open terrance | By Landscape Architect |  | - |  | - |  | -
Waterproofing membrane - 2 coats of SIKALASTIC 612 with 25mm thk protective screed
h) | Planter box | By Landscape Architect |  | - | plaster & emulsion paint and waterproofing membrane |  |  | -
Waterproofing membrane - 2 coats of SIKALASTIC 612 with 25mm thk protective screed
42 | Wet Riser/Dry Riser/Hose reel/water compartment | Cement render with waterproofing membrane - 1 coat of SIKA Primer 11WMY (blue liquid) and 2 coats of SIKAlastic-1 KMY (Grey colour cementitious) with 25mm thk protective screed |  | - | Starken Light weight panel with plaster & emulsion paint and waterproofing membrane |  |  | -
43 | Staircase | Cement render with nosing tiles |  | - | RC wall/Starken Light weight panel with plaster & emulsion paint
LEVEL 10 (Facilities)
44 | Gym | Durafloor hetrogenous commercial flooring / laminiated flooring (anti-scratch) | 100mm high matching tile skirting |  | curtain wall |  | Gypsum board & emulsion paint
45 | Open Deck | Composite floor solid deck (L) |  | - | Railing (painted in grey colour paint) |  |  | -
Level 9 - 26 Apartment
46 | Apartment Room | vinyl | 100mm high matching vinly skirting |  | Starken Lighweight Panel with plaster & emulsion paint |  | Plaster ceiling & emulsion paint
47 | Apartment Living/Dining/Kitchen | 600mm x 600mm homegeneous tiles | 100mm high matching tile skirting |  | Starken Lighweight Panel with plaster & emulsion paint |  | Plaster ceiling & emulsion paint
48 | Bathroom | 300mm x 600mm non-slip homegeneous tiles with waterproofing membrane -1 coat of SIKA Primer 11WMY (blue liquid) and 2 coats of SIKAlastic-1 KMY (Grey colour cementitious) with 25mm thk protective screed |  | - | 300mm x600mm porcelain tiles up to ceiling height with 1500 high waterproofing membrane |  | Moisture resistant board with emulsion paint
49 | Ac ledge | 300mm x 300mm homogeneous tiles with waterproofing membrane-1 coat of SIKA Primer 11WMY (blue liquid) and 2 coats of SIKAlastic-1 KMY (Grey colour cementitious) with 25mm thk protective screed) | 100mm high matching tile skirting |  | Starken Lighweight Panel with plaste & weather resistant paint |  | Skimcoat & emulsion paint
50 | Corridor | 300mm x 600mm non-slip porcelain tiles | 100mm high matching tile skirting |  | Starken Lighweight Panel with plaster & emulsion paint |  | Gypsum board & emulsion paint
51 | Lift Lobby | 300mm x 600mm non-slip Porcelain tiles | 100mm high matching tile skirting |  | Starken Lighweight Panel with plaster & emulsion paint |  | Gypsum board & emulsion paint
52 | Staircase | Cement render with nosing tiles |  | - | RC wall/Starken Light weight panel with plaster & emulsion paint |  | Skimcoat & emulsion paint
53 | M&E rooms/riser | Cement render |  | - | Starken Lighweight Panel with plaster & emulsion paint |  | Skimcoat & emulsion paint
54 | Wet Riser/Dry Riser/Hose reel/water compartment | Cement render with waterproofing membrane - 1 coat of SIKA Primer 11WMY (blue liquid) and 2 coats of SIKAlastic-1 KMY (Grey colour cementitious) with 25mm thk protective screed |  | - | Starken Light weight panel with plaster & emulsion paint and waterproofing membrane |  | Skimcoat & emulsion paint
55 | Refuse rooms | 300mm x 600mm non-slip homogenous tiles (1 coat of SIKA Primer 11WMY (blue liquid) and 2 coats of SIKAlastic-1 KMY (Grey colour cementitious) with 25mm thk protective screed) |  | - | 300mm x 600mm ceramic glazed tiles up to 2400 mm with waterproofing membrane |  | Skimcoat & emulsion paint
56 | Flat roof | Cement render c/w waterproofing & protective screed -SIKALASTIC 560 with minimum 50mm thk cement sand screed |  | - | - |  |  | -
57 | Lift motor Room and Staircase | Cement render with nosing tiles |  |  | Starken Lighweight Panel with plaster & emulsion paint |  | Skimcoat & emulsion paint
EXTERNAL FINISHES
No | Area | Item
58 | Apartment window | Power coated 1.2mm thk 60mm depth profile casement window with fixed glass panel at bottom c/w 6mm green tinted glass, ST Guchi /win sus 304 friction stay, single point handle St Guchi WCH 12
59 | Apartment silding door | Powder coated 1.2mm Comdoor 2 profile sliding door c/w 8mm green tinted glass, St Guchi SGS 503 sliding lock with single thumbturn and double roller
60 | Ac louvres | 50 x100mm x1.4mm thk poweder coated alum RHS as box louvred at 200mm centre to centre
61 | Doors | As shown in door schedule as it is varies sizes and thickness
| External Façade | one coat of "Nippon Vinilex 5100 Wall Sealer" and 2 coats of "Nippon Weatherbond " acrylic waterbase paint
62 | Internal Paint | one coat of 'Nippon Vinilex 5300 wall sealer' and two finishing coats of 'Nippon Super Matex emulsion paint' or equivalent internally

## Sheet2
Overall