## MS Part 4 (hidden)
MALAYSIA STANDARD
MS 1064 : PART 4 : 2001

## MS Part 5 (hidden)
MALAYSIA STANDARD
MS 1064 : PART 5 : 2001

## MS Part 10 (hidden)
MALAYSIA STANDARD
MS 1064 : PART 10 : 2001

## Part2&3 for Arch
CIDB IBS SCORE (rev.2010)
BORANG PENGIRAAN SKOR IBS
Maklumat Projek
| 1 | Nama Projek:
UTROPOLIS BATU KAWAN PLOT 1
UNTUK: TETUAN PARAMOUNT PROPERTY (PW) SDN. BHD.
| 2 | Blok
|  |  | SERVICE APARTMENT | SKOR IBS | = | 14
| ELEMENTS |  |  | AREA (m2) or |  | IBS | COVERAGE | IBS
|  |  |  | length (m) |  | FACTOR(1) |  | SCORE
Part 2 : Wall System
i | Full height glass panel |  |  | 3152.7 | m | 1 | 0.41674 | 8.3349
ii | Precision blockworks (Podium) |  |  | 2831.5 | m | 0.5 | 0.37428 | 3.7428
iii | Precision blockworks (Studio Apartment) |  |  | 4733.6 | m | 0.5 | 0.62572 | 6.2572
Total Part 2 (maximum 20 points) = |  |  |  | 7565.1 | m2 |  | 1
10
Part 3 : Other simplified construction solutions
No | Description |  |  | Unit |  | IBS SCORE
Percentage of Usage
[6 empty] | 50% ≤ x < 75%, | 75% ≤ x ≤ 100% | SCORE
a. Utilisation of standised components based on MS 1064
i |  | 63 | % wall sizes follow |  |  | 2 | 4 | 2
MS 1064 Part 10 : 2001
ii |  | 55.1 | % door sizes follow |  |  | 2 | 4 | 2
MS 1064 Part 4 : 2001
iii |  | 52 | % of window sizes follow |  |  | 2 | 4 | 2
MS 1064 Part 5 : 2001
Total Part 3 (maximum 30 points) = | [7 empty] | 4
IBS SCORE: Total for Podium and Studio Apartment | [7 empty] | 14

## T1
Table 1. | IBS factor for structural systems
SYSTEM | FLOOR | Precast concrete slab(1) | In-situ concrete on permanent metal formwork | In-situ concrete using reusable(3) system formwork | In-situ concrete using timber(4) formwork | Steel flooring system | Timber frame flooring system | No Floor(7)
COLUMN
(5) (6)
CONCRETE | Precast column and beams | 1 | 0.9 | 0.7 | 0.6 | 1 | 1 | 1
| Precast column and in-situ beams | 0.9 | 0.8 | 0.6 | 0.5 | 0.9 | 0.9 | 0.6
using reusable(3) system formwork
| Precast column and in-situ beams | 0.8 | 0.7 | 0.5 | 0.4 | 0.8 | 0.8 | 0.4
using timber(4) formwork
| Precast beams and in-situ columns | 0.9 | 0.8 | 0.6 | 0.5 | 0.9 | 0.9 | 0.6
using reusable(3) system formwork
| Precast beams and in-situ columns | 0.8 | 0.7 | 0.5 | 0.4 | 0.8 | 0.8 | 0.4
using timber(4) formwork
| In-situ column and beams | 0.7 | 0.6 | 0.5 | 0.3 | 0.7 | 0.7 | 0.5
using reusable(3) system formwork
| In-situ column and beams | 0.6 | 0.5 | 0.3 | 0 | 0.6 | 0.6 | 0
using timber(4) formwork
STEEL | Steel columns and beams | 1 | 0.9 | 0.7 | 0.6 | 1 | 1 | 1
TIMBER | Timber frame system | 1
ROOF SYSTEM | Prefab timber roof truss | 1
| Prefam metal roof truss | 1
| Timber(4) roof truss | 0
Notes:
1. | Precast concrete slabs include half slab, hollow core slab, and precast prestressed planks.
2. | Precast concrete includes products of factory precasting, site precasting or the use of tilt-up systems.
3. | Reusable formworks include plastic, fibreglass, steel, aluminium or other metal formworks that can be used repeatedly.
4. | Timber formwork (and timber roof trusses) means that timber components are sized, cut and fabricated in-situ to form the formworks and the
required temporary works. This is commonly referred to as stickbuilt formwork. Timber includes plywood.
5. | For structural system using Load Bearing Wall, whether precast or in-situ, the factor can be determined from the table by treating the wall as a
wide column.
6. | The IBS factor for tunnel formwork system is 0.6
7. | This is for structures without floor. Refer examples in Section 6.
For other structural system not mentioned in the table please refer to CIDB for the IBS Factor.

## T2
Table 2. | IBS factor for wall system
NO | WALL SYSTEM(7) | IBS FACTOR
1 | Precast Concrete Panel(1) | 1
2 | Metal Cladding | 1
3 | Prefabricated Timber panel | 1
4 | Full height Glass panel(2) | 1
5 | Dry Wall system(3) | 1
6 | In-situ concrete with reusable(4) system formwork | 0.5
7 | In-situ concrete with timber(5) formwork | 0
8 | Precision blockworks(6) | 0.5
9 | Common Brickwall | 0
Notes:
1. | Precast concrete panels include sandwich panel,solid panel, hollow core panel and bay-windows.
Precast concrete include products of factory precasting, site precasting or the use of tilt-up system.
2. | For full height windows, use the IBS Factor for panel glass. For wall with non-full height windows,
use IBS Factor for the support material e.g. Precast concrete panel, brickwall etc.
3. | Precast drywall includes cementitious panels and composite gypsum boards.
4. | Reusable formworks include plastic, fibreglass, steel aluminium and other metal formworks that can
be used repeatedly.
5. | Timber formwork means the timber components are sized, cut and fabricated in-situ to form the
formworks and the required temporary works. This is commonly referred to as stickbuilt formwork.
Timber includes plywood.
6. | Precision precast blocks includes interlocking blocks, lighweight concrete blocks that can be laid
on odhesive mortar.
7. | Walls constructed using tunnel formworks, use Factor of 0.6. For other wall system not mentioned
in the table please refer to CIDB for the IBS Factor.

## T3
Table 3. | IBS score for other simplified construction solutions
NO | DESCRIPTION | UNIT | IBS SCORE
PERCENTAGE OF USAGE
|  |  | 50% ≤ x < 75%, | 75% ≤ x ≤ 100%
1 | UTILISATION OF STANDARDISED COMPONENTS BASED ON MS 1064
| i) Beams(1) | Nos | 1 | 2
| ii) Columns(1) | Nos | 1 | 2
| iii) Walls(1) | m | 0.5 | 1
| iv) Slabs(1) | m2 | 0.5 | 1
| v) Doors(2) | Nos | 1 | 2
| vi) Windows(3) | Nos | 1 | 2
2 | REPETITION OF STRUCTURAL LAYOUT
a) For building more than 2 storeys
| i) Repetition of floor to floor height | storey | 1 | 2
| ii) Vertical repetition of structural floor layout | m2 | 1 | 3
b) For building 1 or 2 storeys
| Horizontal repetition of structural floor layout | m2 | 2 | 5
3 | OTHER PREFABRICATED COMPONANTS AND LABOUR SAVING SOLUTIONS
| i) Prefab Toilet Units | Nos | 0.5 | 1
| ii) Prefab Staircases | Nos | 0.5 | 1
| iii) Prefab Lift-shafts | Nos | 0.5 | 1
| iv) Spray plaster(4) | m2 | 0.5 | 1
| v) Other Labour Saving Product / Solution(5) | Nos or m2 | 0.5 | 1
Notes:
1. | Refer to MS 1064 : Pt 10 : 2001 Coordinating sizes and preferred sizes for reinforced concrete components. Value to use
from the table : beams
- width & depth, columns - width & length, walls - width (thickness), slab - thickness. Note that for IBS Score calculation
purposes, the sizes specified in this standard are also for steel sections or other materials.
2. | Refer to MS 1064 : Pt 4 : 2001 Coordinating sizes and preferred sizes for door sets
3. | Refer to MS 1064 : Pt 5 : 2001 Coordinating sizes and preferred sizes for window sets
4. | Spray plaster is an alternative to using manual plasterers and labour. It is a method to plaster walls using mechanical means.
5. | Other labour reducing products. Please provide details in the submission.
6. | For other simplified construction solutions not mentioned in the table please refer to CIDB for the IBS Score.

## Double Storey (hidden)
Borang Input 1/IBS/JKR/2007
MAKLUMAT PROJEK
| 1 | Cawangan / Negeri : |  |  | Cawangan Arkitek
| 2 | Nama Projek : |  |  | Kuarters Dua Tingkat Jalan Duta, Kuala Lumpur
| 3 | No. Kontrak : |  |  | JKR/123
Calculation for:
Double Storey Terrace House
| 1 | Construction area
|  | i | Construction area ground floor |  |  | = | 111 | m2
|  | ii | Construction area 1st floor |  |  | = |  | m2
|  | iii | Construction roof area |  |  | = |  | m2
|  | Total construction area |  |  |  | = | 111 | m2
| 2 | Structural Systems
|  | i | Beams |  |  | = | Precast concrete beams
|  | ii | Columns |  |  | = | In-situ concrete using steel formworks
|  | iii | Floor slab |  |  | = | Precast half slabs floor
|  | iv | Roof truss |  |  | = | Prefabricated timber roof truss
| 3 | Wall Systems
|  | i | External wall
|  |  |  | Precast Concrete Panel(1) |  | = |  | m
|  |  |  | Metal Cladding |  | = |  | m
|  |  |  | Prefabricated Timber panel |  | = |  | m
|  |  |  | Full height Glass panel(2) |  | = |  | m
|  |  |  | Dry Wall system(3) |  | = |  | m
|  |  |  | In-situ concrete with reusable(4) system formwork |  | = |  | m
|  |  |  | In-situ concrete with tomber(5) formwork |  | = |  | m
|  |  |  | Precision blockworks(6) |  | = | 87.8 | m
|  |  |  | Common Brickwall |  | = |  | m
|  | ii | Internal wall
|  |  |  | Precast Concrete Panel(1) |  | = | 79.5 | m
|  |  |  | Metal Cladding |  | = |  | m
|  |  |  | Prefabricated Timber panel |  | = |  | m
|  |  |  | Full height Glass panel(2) |  | = |  | m
|  |  |  | Dry Wall system(3) |  | = |  | m
|  |  |  | In-situ concrete with reusable(4) system formwork |  | = |  | m
|  |  |  | In-situ concrete with tomber(5) formwork |  | = |  | m
|  |  |  | Precision blockworks(6) |  | = |  | m
|  |  |  | Common Brickwall |  | = |  | m
| 4 | Other simplified construction solutions
|  | i | Beams |  |  | = | 60 | % complies to MS 1064 Part 10 : 2001
|  |  | Columns |  |  | = | 100 | % complies to MS 1064 Part 10 : 2001
|  |  | Walls |  |  | = | 50 | % complies to MS 1064 Part 10 : 2001
|  |  | Slabs |  |  | = | 50 | % complies to MS 1064 Part 10 : 2001
|  |  | Doors |  |  | = | 80 | % complies to MS 1064 Part 4 : 2001
|  |  | Windows |  |  | = | 0 | % complies to MS 1064 Part 5 : 2001
|  | ii | Horizontal repetition of structure |  |  | = | 100 | %
|  | iii | Other prefab components / construction solution
|  |  | Prefab toilet units |  |  | = | 0
|  |  | Prefab staircases |  |  | = | 0
|  |  | Prefab lift-shafts |  |  | = | 70
|  |  | Spray plaster(4) |  |  | = | 0
|  |  | Other labour saving product / solution(5) |  |  | = | 0

## T4 (hidden)
BORANG 1/IBS/JKR/2007
BORANG PENGIRAAN SKOR IBS
Maklumat Projek
1 | Cawangan / Negeri:
Cawangan Arkitek
2 | Nama Projek:
Kuarters Dua Tingkat Jalan Duta, Kuala Lumpur
3 | No. Kontrak: |  |  |  | SKOR IBS | = | 77.1279
JKR/123
ELEMENTS |  |  |  |  | AREA (m2) or |  | IBS | COVERAGE | IBS
[5 empty] | length (m) |  | FACTOR(1) |  | SCORE
Part 1 : Structure Elements
Precast beams + in-situ column with reusable formwork + |  |  |  |  | 111 | m2 | 0.9 | 1 | 45
precast concrete half slab floor
Ground floor area = |  |  | 111 | m2
Precast beams + in-situ column with reusable formwork |  |  |  |  | 0 | m2 | 0.6 | 0 | 0
(no floor) 1st floor area = |  |  | 0 | m2
Roof truss using prefab roof truss |  |  |  |  | 0 | m2 | 1 | 0 | 0
Roof area = |  |  | 0 | m2
Total Part 1 = |  |  | 111 | m2 | 111 | m2 |  | 1 | 45
Part 2 : Wall System
External wall
| i. | Precast Concrete Panel(1) |  |  | 0 | m | 0 | 0 | 0
| ii. | Metal Cladding |  |  | 0 | m | 0 | 0 | 0
| iii. | Prefabricated Timber panel |  |  | 0 | m | 0 | 0 | 0
| iv. | Full height Glass panel(2) |  |  | 0 | m | 0 | 0 | 0
| v. | Dry Wall system(3) |  |  | 0 | m | 0 | 0 | 0
| vi. | In-situ concrete with reusable(4) system formwork |  |  | 0 | m | 0 | 0 | 0
| vii. | In-situ concrete with timber(5) formwork |  |  | 0 | m | 0 | 0 | 0
| viii. | Precision blockworks(6) |  |  | 87.8 | m | 0.5 | 0.52481 | 7.8721
| ix. | Common Brickwall |  |  | 0 | m | 0 | 0 | 0
Internal Wall
| i. | Precast Concrete Panel(1) |  |  | 79.5 | m | 1 | 0.47519 | 14.2558
| ii. | Metal Cladding |  |  | 0 | m | 0 | 0 | 0
| iii. | Prefabricated Timber panel |  |  | 0 | m | 0 | 0 | 0
| iv. | Full height Glass panel(2) |  |  | 0 | m | 0 | 0 | 0
| v. | Dry Wall system(3) |  |  | 0 | m | 0 | 0 | 0
| vi. | In-situ concrete with reusable(4) system formwork |  |  | 0 | m | 0 | 0 | 0
| vii. | In-situ concrete with timber(5) formwork |  |  | 0 | m | 0 | 0 | 0
| viii. | Precision blockworks(6) |  |  | 0 | m | 0 | 0 | 0
| ix | Common Brickwall |  |  | 0 | m | 0 | 0 | 0
Total Part 2 |  |  |  |  | 167.3 | m |  | 1 | 22.1279
Part 3 : Other simplified construction solutions
Utilisation of Standardised Components
i. | 60 | % beams sizes follow | [5 empty] | 60 | 1 | 1
MS 1064 Part 10 : 2001
ii. | 100 | % of column sizes follow | [5 empty] | 100 | 2 | 1
MS 1064 Part 10 : 2001
iii. | 50 | % of walls sizes follow | [5 empty] | 50 | 0 | 0
MS 1064 Part 10 : 2001
iv. | 50 | % of slabs sizes follow | [5 empty] | 50 | 0 | 0
MS 1064 Part 4 : 2001
v. | 80 | % of door sizes follow | [5 empty] | 80 | 2 | 1
MS 1064 Part 4 : 2001
vi. | 0 | % of windows sizes follow | [5 empty] | 0 | 0 | 0
MS 1064 Part 5 : 2001
Repetition of Structural Layout
i. | 0 | % repetition of floor to floor height | [5 empty] | 0 | 0 | 0
ii. | 0 | & vertical repetition of structure | [5 empty] | 0 | 0 | 0
iii. | 100 | % Horizontal repetition of structure | [5 empty] | 100 | 5 | 2
Other Prefab Components & Labour saving Solutions
i. | 0 | Prefab toilet units | [5 empty] | 0 | 0 | 0
ii. | 0 | Prefab staircases | [5 empty] | 0 | 0 | 0
iii. | 70 | Prefab lift-shafts | [5 empty] | 70 | 0.5 | 0.5
iv. | 0 | Spray plaster(4) | [5 empty] | 0 | 0 | 0
v. | 0 | Other labour saving product / solution | [5 empty] | 0 | 0 | 0
Total Part 3 | [8 empty] | 10
IBS CONTENTS SCORE OF PROJECT (Part 1 + Part 2 + Part 3) | [8 empty] | 77.1279

## Table 5 (hidden)
BORANG 2/IBS/JKR/2007
BORANG PENGIRAAN SKOR IBS
Maklumat Projek
| 1 | Cawangan / Negeri:
Cawangan Arkitek
| 2 | Nama Projek:
Kuarters Kelas F17 - 5 Tingkat Jalan Duta, Kuala Lumpur
| 3 | No. Kontrak:
[5 empty] | JKR/1234 | [6 empty] | 42.522
[10 empty] | SKOR IBS | =
| ELEMENTS | [8 empty] | AREA (m2) or |  | IBS | COVERAGE | IBS
[10 empty] | length (m) |  | FACTOR(1) |  | SCORE
Part 1 : Structure Elements
i. | In-situ column & beam using timber formwork + | [8 empty] | 2920 | m2 | 0.6 | 0.66063 | 19.819
precast concrete slab, Total area
| = | 730 | m2 | x | 4 | storey | = | 2920 | m2
ii. | In-situ column & beam using timber formwork | [8 empty] | 730 | m2 | 0.5 | 0.16516 | 4.129
| (no floor) - 4th floor | [5 empty] | = | 730 | m2
ii. | Roof truss - prefab steel | [8 empty] | 770 | m2 | 1 | 0.17421 | 8.7104
| Roof area | [5 empty] | = | 770 | m2
| Total Part 1 | [8 empty] | 4420 | m2 |  |  | 32.6584
Part 2 : Wall System
External Wall
| i. | Precast Concrete Panel(1) | [7 empty] | 0 | m | 0 | 0 | 0
| ii. | Metal Cladding | [7 empty] | 0 | m | 0 | 0 | 0
| iii. | Prefabricated Timber panel | [7 empty] | 0 | m | 0 | 0 | 0
| iv. | Full height Glass panel(2) | [7 empty] | 0 | m | 0 | 0 | 0
| v. | Dry Wall system(3) | [7 empty] | 0 | m | 0 | 0 | 0
| vi. | In-situ concrete with reusable(4) system formwork | [7 empty] | 0 | m | 0 | 0 | 0
| vii. | In-situ concrete with tomber(5) formwork | [7 empty] | 0 | m | 0 | 0 | 0
| viii. | Precision blockworks(6) | [7 empty] | 10 | m | 0.5 | 0.090909 | 1.3636
| ix. | Common Brickwall | [7 empty] | 100 | m | 0 | 0.90909 | 0
Internal Wall
| i. | Precast Concrete Panel(1) | [7 empty] | 0 | m | 0 | 0 | 0
| ii. | Metal Cladding | [7 empty] | 0 | m | 0 | 0 | 0
| iii. | Prefabricated Timber panel | [7 empty] | 0 | m | 0 | 0 | 0
| iv. | Full height Glass panel(2) | [7 empty] | 0 | m | 0 | 0 | 0
| v. | Dry Wall system(3) | [7 empty] | 0 | m | 0 | 0 | 0
| vi. | In-situ concrete with reusable(4) system formwork | [7 empty] | 0 | m | 0 | 0 | 0
| vii. | In-situ concrete with tomber(5) formwork | [7 empty] | 0 | m | 0 | 0 | 0
| viii. | Precision blockworks(6) | [7 empty] | 0 | m | 0 | 0 | 0
| ix. | Common Brickwall | [7 empty] | 0 | m | 0 | 0 | 0
| Total Part 2 | [8 empty] | 110 | m |  |  | 1.3636
Part 3 : Other simplified construction solutions
Utilisation of Standardised Components
i. | 100 | % beams sizes follow | [10 empty] | 100 | 2 | 1
MS 1064 Part 10 : 2001
ii. | 100 | % of column sizes follow | [10 empty] | 100 | 2 | 1
MS 1064 Part 10 : 2001
iii. | 90 | % of walls sizes follow | [10 empty] | 90 | 1 | 0.5
MS 1064 Part 10 : 2001
iv. | 80 | % of slabs sizes follow | [10 empty] | 80 | 1 | 0.5
MS 1064 Part 4 : 2001
v. | 100 | % of door sizes follow | [10 empty] | 100 | 2 | 1
MS 1064 Part 4 : 2001
vi. | 0 | % of windows sizes follow | [10 empty] | 0 | 0 | 0
MS 1064 Part 5 : 2001
Repetition of Structural Layout
i. | 10 | % repetition of floor to floor height | [10 empty] | 10 | 0 | 0
ii. | 0 | & vertical repetition of structure | [10 empty] | 0 | 0 | 0
iii. | 0 | % Horizontal repetition of structure | [10 empty] | 0 | 0 | 0
Other Prefab Components & Labour saving Solutions
i. | 0 | Prefab toilet units | [10 empty] | 0 | 0 | 0
ii. | 0 | Prefab staircases | [10 empty] | 0 | 0 | 0
iii. | 50 | Prefab lift-shafts | [10 empty] | 50 | 0.5 | 0.5
iv. | 0 | Spray plaster(4) | [10 empty] | 0 | 0 | 0
v. | 0 | Other labour saving product / solution | [10 empty] | 0 | 0 | 0
| Total Part 3 | [12 empty] | 8.5
| IBS CONTENTS SCORE OF PROJECT (Part 1 + Part 2 + Part 3) | [12 empty] | 42.522

## Summary
CIDB IBS SCORE (rev.2010)
BORANG PENGIRAAN SKOR IBS
Maklumat Projek
1 | Nama Projek:
UTROPOLIS BATU KAWAN PLOT 1
34.9017
IBS SCORE FOR C&S PART =
The calculation can be tabulated as in the table below:
Block | Construction Area (m2) | Coverage | IBS Score (building) | IBS Score (project)
LEV.02-03 | 15669.53 | 0.15895 | 28 | 4.4507
LEV04-LEV08 | 39039.3 | 0.39602 | 29 | 11.4845
LEV09 | 7807.86 | 0.079204 | 27 | 2.1385
SERVICE APARTMENT | 36063 | 0.36583 | 46 | 16.828
Total | 98579.69 | 1 |  | 34.9017
Note:
1. | IBS scoring is divided into 3 parts, namely Part 1, Part 2 & Part 3.
2. | Part 1 is meant for structural system, with maximum 50 points (engineer part).
3. | Part 2 is meant for wall system, with maximum 30 points (architect part).
4. | Part 3 is meant for other simplified solutions, with maximum 20 points (architect & engineer).

## LEV02-03
CIDB IBS SCORE (rev.2010)
BORANG PENGIRAAN SKOR IBS
Maklumat Projek
| 1 | Nama Projek:
UTROPOLIS BATU KAWAN PLOT 1
UNTUK: TETUAN PARAMOUNT PROPERTY (PW) SDN. BHD.
| 2 | Blok
|  |  | LEV.02-03 | SKOR IBS | = | 28
(C&S)
| ELEMENTS |  |  | AREA (m2) or |  | IBS | COVERAGE | IBS
|  |  |  | length (m) |  | FACTOR(1) |  | SCORE
Part 1 : Structure Elements
ii. | In Situ beam + In situ column + In situ floor using reusable system formwork (Lev.02) |  |  | 7861.67 | m2 | 0.5 | 0.50172 | 12.5429
iii. | In situ beam + In situ column + In situ floor using reusable system formwork (Lev.03) |  |  | 7807.86 | m2 | 0.5 | 0.49828 | 12.4571
Total Part 1 (maximum 50 points) =
|  |  |  | 15669.53 | m2 |  | 1 | 25
Part 3 : Other simplified construction solutions
a. Utilisation of standised components based on MS 1064
| i. | 55.14 | % beams sizes follow |  |  |  | 55.14 | 1
MS 1064 Part 10 : 2001
| ii. | 100 | % of column sizes follow |  |  |  | 100 | 2
MS 1064 Part 10 : 2001
| iii. | 27.45 | % of slabs sizes follow |  |  |  | 27.45 | 0
MS 1064 Part 4 : 2001
b. Repetition of structural layout
| i. | 0 | % Repetition of floor to floor height | (for building > 2 storeys) |  |  | 0 | 0
| ii. | 0 | % of Vertical repetition of structural floor layout |  |  |  | 0 | 0
| iii | 0 | % of Horizontal repetition of structural floor layout |  |  |  | 0 | 0
Total Part 3 for C&S only (maximum 30 points) =
3
IBS SCORE: Total C&S Part for Plot 1 )Level 02-03 | [7 empty] | 28

## Multi Storey (hidden)
Borang Input 2/IBS/JKR/2007
MAKLUMAT PROJEK
| 1 | Cawangan / Negeri : |  |  | Cawangan Arkitek
| 2 | Nama Projek : |  |  | Kuarters Kelas F17 - 5 Tingkat Jalan Duta, Kuala Lumpur
| 3 | No. Kontrak : |  |  | JKR/1234
Calculation for:
Multi Storey Building
Block A | 1 | Construction Area per floor
|  | No. of floors |  |  |  | = |  | 4 | no.
|  | No. of units |  |  |  | = |  | 4 | no.
|  | Area for 1 unit of house |  |  |  | = |  | 120 | m2
|  | Lift / lobby area |  |  |  | = |  | 250 | m2
|  | Roof Area |  |  |  | = |  | 770 | m2
|  | Area for 1 floor |  |  |  | = | (( | 120 | x | 4 | ) | + | 250 | )
[6 empty] | = |  | 730 | m2
|  | Area of no floor (4th floor) |  |  |  | = |  | 730 | m2
| 2 | Structural Systems
|  | i. | Beam |  |  | = |  | In-situ beam using timber form work
|  | ii. | Column |  |  | = |  | In-situ column using timber form work
|  | iii. | Floor slab |  |  | = |  | Precast concrete slab
|  | iv. | Roof truss |  |  | = |  | prefab steel roof truss
| 3 | Wall System per floor
|  | i | External wall
|  |  |  | Precast Concrete Panel(1) |  | = |  |  | m
|  |  |  | Metal Cladding |  | = |  |  | m
|  |  |  | Prefabricated Timber panel |  | = |  |  | m
|  |  |  | Full height Glass panel(2) |  | = |  |  | m
|  |  |  | Dry Wall system(3) |  | = |  |  | m
|  |  |  | In-situ concrete with reusable(4) system formwork |  | = |  |  | m
|  |  |  | In-situ concrete with tomber(5) formwork |  | = |  |  | m
|  |  |  | Precision blockworks(6) |  | = |  | 10 | m
|  |  |  | Common Brickwall |  | = |  | 100 | m
|  | ii | Internal wall
|  |  |  | Precast Concrete Panel(1) |  | = |  |  | m
|  |  |  | Metal Cladding |  | = |  |  | m
|  |  |  | Prefabricated Timber panel |  | = |  |  | m
|  |  |  | Full height Glass panel(2) |  | = |  |  | m
|  |  |  | Dry Wall system(3) |  | = |  |  | m
|  |  |  | In-situ concrete with reusable(4) system formwork |  | = |  |  | m
|  |  |  | In-situ concrete with tomber(5) formwork |  | = |  |  | m
|  |  |  | Precision blockworks(6) |  | = |  |  | m
|  |  |  | Common Brickwall |  | = |  |  | m
| 4 | Other simplified construction solutions
|  | i. | Utilisation of Standardised Components
|  |  |  | Beams |  | = |  | 100 | % complies to MS 1064 Part 10 : 2001
|  |  |  | Columns |  | = |  | 100 | % complies to MS 1064 Part 10 : 2001
|  |  |  | Walls |  | = |  | 90 | % complies to MS 1064 Part 10 : 2001
|  |  |  | Slabs |  | = |  | 80 | % complies to MS 1064 Part 10 : 2001
|  |  |  | Doors |  | = |  | 100 | % complies to MS 1064 Part 4 : 2001
|  |  |  | Windows |  | = |  |  | % complies to MS 1064 Part 5 : 2001
|  | ii. | Repetition of Structural Layout
|  |  |  | Repetition of floor to floor height |  | = |  | 10 | %
|  |  |  | Vertical repetition of structure |  | = |  |  | %
|  |  |  | Horizontal repetition of structure |  | = |  |  | %
|  | iii. | Other prefab components / construction solution
|  |  |  | Prefab toilet units |  | = |  | 0
|  |  |  | Prefab staircases |  | = |  | 0
|  |  |  | Prefab lift-shafts |  | = |  | 50
|  |  |  | Spray plaster(4) |  | = |  | 0
|  |  |  | Other labour saving product / solution(5) |  | = |  | 0
Block B | 1 | Construction Area per floor
|  | No. of floors |  |  |  | = |  | 4 | no.
|  | No. of units |  |  |  | = |  | 4 | no.
|  | Area for 1 unit of house |  |  |  | = |  | 120 | m2
|  | Lift / lobby area |  |  |  | = |  | 250 | m2
|  | Roof Area |  |  |  | = |  | 770 | m2
|  | Area for 1 floor |  |  |  | = | (( | 120 | x | 4 | ) | + | 250 | )
[6 empty] | = |  | 730 | m2
|  | Area of no floor (4th floor) |  |  |  | = |  | 730 | m2
| 2 | Structural Systems
|  | i. | Beam |  |  | = |  | In-situ column using timber form work
|  | ii. | Column |  |  | = |  | In-situ column using timber form work
|  | iii. | Floor slab |  |  | = |  | Precast concrete slab
|  | iv. | Roof truss |  |  | = |  | prefab steel roof truss
| 3 | Wall System per floor
|  | i | External wall
|  |  |  | Precast Concrete Panel(1) |  | = |  |  | m
|  |  |  | Metal Cladding |  | = |  |  | m
|  |  |  | Prefabricated Timber panel |  | = |  |  | m
|  |  |  | Full height Glass panel(2) |  | = |  |  | m
|  |  |  | Dry Wall system(3) |  | = |  |  | m
|  |  |  | In-situ concrete with reusable(4) system formwork |  | = |  |  | m
|  |  |  | In-situ concrete with tomber(5) formwork |  | = |  |  | m
|  |  |  | Precision blockworks(6) |  | = |  |  | m
|  |  |  | Common Brickwall |  | = |  | 100 | m
|  | ii | Internal wall
|  |  |  | Precast Concrete Panel(1) |  | = |  |  | m
|  |  |  | Metal Cladding |  | = |  |  | m
|  |  |  | Prefabricated Timber panel |  | = |  |  | m
|  |  |  | Full height Glass panel(2) |  | = |  |  | m
|  |  |  | Dry Wall system(3) |  | = |  |  | m
|  |  |  | In-situ concrete with reusable(4) system formwork |  | = |  |  | m
|  |  |  | In-situ concrete with tomber(5) formwork |  | = |  |  | m
|  |  |  | Precision blockworks(6) |  | = |  |  | m
|  |  |  | Common Brickwall |  | = |  |  | m
| 4 | Other simplified construction solutions
|  | i. | Utilisation of Standardised Components
|  |  |  | Beams |  | = |  | 100 | % complies to MS 1064 Part 10 : 2001
|  |  |  | Columns |  | = |  | 100 | % complies to MS 1064 Part 10 : 2001
|  |  |  | Walls |  | = |  | 90 | % complies to MS 1064 Part 10 : 2001
|  |  |  | Slabs |  | = |  | 80 | % complies to MS 1064 Part 10 : 2001
|  |  |  | Doors |  | = |  | 100 | % complies to MS 1064 Part 4 : 2001
|  |  |  | Windows |  | = |  |  | % complies to MS 1064 Part 5 : 2001
|  | ii. | Repetition of Structural Layout
|  |  |  | Repetition of floor to floor height |  | = |  |  | %
|  |  |  | Vertical repetition of structure |  | = |  |  | %
|  |  |  | Horizontal repetition of structure |  | = |  |  | %
|  | iii. | Other prefab components / construction solution
|  |  |  | Prefab toilet units |  | = |  | None
|  |  |  | Prefab staircases |  | = |  | None
|  |  |  | Prefab lift-shafts |  | = |  | None
|  |  |  | Spray plaster(4) |  | = |  | None
|  |  |  | Other labour saving product / solution(5) |  | = |  | None
Block C | 1 | Construction Area per floor
|  | No. of floors |  |  |  | = |  | 4 | no.
|  | No. of units |  |  |  | = |  | 4 | no.
|  | Area for 1 unit of house |  |  |  | = |  | 120 | m2
|  | Lift / lobby area |  |  |  | = |  | 250 | m2
|  | Roof Area |  |  |  | = |  | 770 | m2
|  | Area for 1 floor |  |  |  | = | (( | 120 | x | 4 | ) | + | 250 | )
[6 empty] | = |  | 730 | m2
|  | Area of no floor (4th floor) |  |  |  | = |  | 730 | m2
| 2 | Structural Systems
|  | i. | Beam |  |  | = |  | In-situ column using timber form work
|  | ii. | Column |  |  | = |  | In-situ column using timber form work
|  | iii. | Floor slab |  |  | = |  | Precast concrete slab
|  | iv. | Roof truss |  |  | = |  | prefab steel roof truss
| 3 | Wall System per floor
|  | i | External wall
|  |  |  | Precast Concrete Panel(1) |  | = |  |  | m
|  |  |  | Metal Cladding |  | = |  |  | m
|  |  |  | Prefabricated Timber panel |  | = |  |  | m
|  |  |  | Full height Glass panel(2) |  | = |  |  | m
|  |  |  | Dry Wall system(3) |  | = |  |  | m
|  |  |  | In-situ concrete with reusable(4) system formwork |  | = |  |  | m
|  |  |  | In-situ concrete with tomber(5) formwork |  | = |  |  | m
|  |  |  | Precision blockworks(6) |  | = |  |  | m
|  |  |  | Common Brickwall |  | = |  | 100 | m
|  | ii | Internal wall
|  |  |  | Precast Concrete Panel(1) |  | = |  |  | m
|  |  |  | Metal Cladding |  | = |  |  | m
|  |  |  | Prefabricated Timber panel |  | = |  |  | m
|  |  |  | Full height Glass panel(2) |  | = |  |  | m
|  |  |  | Dry Wall system(3) |  | = |  |  | m
|  |  |  | In-situ concrete with reusable(4) system formwork |  | = |  |  | m
|  |  |  | In-situ concrete with tomber(5) formwork |  | = |  |  | m
|  |  |  | Precision blockworks(6) |  | = |  |  | m
|  |  |  | Common Brickwall |  | = |  |  | m
| 4 | Other simplified construction solutions
|  | i. | Utilisation of Standardised Components
|  |  |  | Beams |  | = |  | 100 | % complies to MS 1064 Part 10 : 2001
|  |  |  | Columns |  | = |  | 100 | % complies to MS 1064 Part 10 : 2001
|  |  |  | Walls |  | = |  | 90 | % complies to MS 1064 Part 10 : 2001
|  |  |  | Slabs |  | = |  | 80 | % complies to MS 1064 Part 10 : 2001
|  |  |  | Doors |  | = |  | 100 | % complies to MS 1064 Part 4 : 2001
|  |  |  | Windows |  | = |  |  | % complies to MS 1064 Part 5 : 2001
|  | ii. | Repetition of Structural Layout
|  |  |  | Repetition of floor to floor height |  | = |  |  | %
|  |  |  | Vertical repetition of structure |  | = |  |  | %
|  |  |  | Horizontal repetition of structure |  | = |  |  | %
|  | iii. | Other prefab components / construction solution
|  |  |  | Prefab toilet units |  | = |  | None
|  |  |  | Prefab staircases |  | = |  | None
|  |  |  | Prefab lift-shafts |  | = |  | None
|  |  |  | Spray plaster(4) |  | = |  | None
|  |  |  | Other labour saving product / solution(5) |  | = |  | None
Block D | 1 | Construction Area per floor
|  | No. of floors |  |  |  | = |  | 4 | no.
|  | No. of units |  |  |  | = |  | 4 | no.
|  | Area for 1 unit of house |  |  |  | = |  | 120 | m2
|  | Lift / lobby area |  |  |  | = |  | 250 | m2
|  | Roof Area |  |  |  | = |  | 770 | m2
|  | Area for 1 floor |  |  |  | = | (( | 120 | x | 4 | ) | + | 250 | )
[6 empty] | = |  | 730 | m2
|  | Area of no floor (4th floor) |  |  |  | = |  | 730 | m2
| 2 | Structural Systems
|  | i. | Beam |  |  | = |  | In-situ column using timber form work
|  | ii. | Column |  |  | = |  | In-situ column using timber form work
|  | iii. | Floor slab |  |  | = |  | Precast concrete slab
|  | iv. | Roof truss |  |  | = |  | prefab steel roof truss
| 3 | Wall System per floor
|  | i | External wall
|  |  |  | Precast Concrete Panel(1) |  | = |  |  | m
|  |  |  | Metal Cladding |  | = |  |  | m
|  |  |  | Prefabricated Timber panel |  | = |  |  | m
|  |  |  | Full height Glass panel(2) |  | = |  |  | m
|  |  |  | Dry Wall system(3) |  | = |  |  | m
|  |  |  | In-situ concrete with reusable(4) system formwork |  | = |  |  | m
|  |  |  | In-situ concrete with tomber(5) formwork |  | = |  |  | m
|  |  |  | Precision blockworks(6) |  | = |  |  | m
|  |  |  | Common Brickwall |  | = |  | 100 | m
|  | ii | Internal wall
|  |  |  | Precast Concrete Panel(1) |  | = |  |  | m
|  |  |  | Metal Cladding |  | = |  |  | m
|  |  |  | Prefabricated Timber panel |  | = |  |  | m
|  |  |  | Full height Glass panel(2) |  | = |  |  | m
|  |  |  | Dry Wall system(3) |  | = |  |  | m
|  |  |  | In-situ concrete with reusable(4) system formwork |  | = |  |  | m
|  |  |  | In-situ concrete with tomber(5) formwork |  | = |  |  | m
|  |  |  | Precision blockworks(6) |  | = |  |  | m
|  |  |  | Common Brickwall |  | = |  |  | m
| 4 | Other simplified construction solutions
|  | i. | Utilisation of Standardised Components
|  |  |  | Beams |  | = |  | 100 | % complies to MS 1064 Part 10 : 2001
|  |  |  | Columns |  | = |  | 100 | % complies to MS 1064 Part 10 : 2001
|  |  |  | Walls |  | = |  | 90 | % complies to MS 1064 Part 10 : 2001
|  |  |  | Slabs |  | = |  | 80 | % complies to MS 1064 Part 10 : 2001
|  |  |  | Doors |  | = |  | 100 | % complies to MS 1064 Part 4 : 2001
|  |  |  | Windows |  | = |  |  | % complies to MS 1064 Part 5 : 2001
|  | ii. | Repetition of Structural Layout
|  |  |  | Repetition of floor to floor height |  | = |  |  | %
|  |  |  | Vertical repetition of structure |  | = |  |  | %
|  |  |  | Horizontal repetition of structure |  | = |  |  | %
|  | iii. | Other prefab components / construction solution
|  |  |  | Prefab toilet units |  | = |  | None
|  |  |  | Prefab staircases |  | = |  | None
|  |  |  | Prefab lift-shafts |  | = |  | None
|  |  |  | Spray plaster(4) |  | = |  | None
|  |  |  | Other labour saving product / solution(5) |  | = |  | None
Block E | 1 | Construction Area per floor
|  | No. of floors |  |  |  | = |  | 4 | no.
|  | No. of units |  |  |  | = |  | 4 | no.
|  | Area for 1 unit of house |  |  |  | = |  | 120 | m2
|  | Lift / lobby area |  |  |  | = |  | 250 | m2
|  | Roof Area |  |  |  | = |  | 770 | m2
|  | Area for 1 floor |  |  |  | = | (( | 120 | x | 4 | ) | + | 250 | )
[6 empty] | = |  | 730 | m2
|  | Area of no floor (4th floor) |  |  |  | = |  | 730 | m2
| 2 | Structural Systems
|  | i. | Beam |  |  | = |  | In-situ column using timber form work
|  | ii. | Column |  |  | = |  | In-situ column using timber form work
|  | iii. | Floor slab |  |  | = |  | Precast concrete slab
|  | iv. | Roof truss |  |  | = |  | prefab steel roof truss
| 3 | Wall System per floor
|  | i | External wall
|  |  |  | Precast Concrete Panel(1) |  | = |  |  | m
|  |  |  | Metal Cladding |  | = |  |  | m
|  |  |  | Prefabricated Timber panel |  | = |  |  | m
|  |  |  | Full height Glass panel(2) |  | = |  |  | m
|  |  |  | Dry Wall system(3) |  | = |  |  | m
|  |  |  | In-situ concrete with reusable(4) system formwork |  | = |  |  | m
|  |  |  | In-situ concrete with tomber(5) formwork |  | = |  |  | m
|  |  |  | Precision blockworks(6) |  | = |  |  | m
|  |  |  | Common Brickwall |  | = |  | 100 | m
|  | ii | Internal wall
|  |  |  | Precast Concrete Panel(1) |  | = |  |  | m
|  |  |  | Metal Cladding |  | = |  |  | m
|  |  |  | Prefabricated Timber panel |  | = |  |  | m
|  |  |  | Full height Glass panel(2) |  | = |  |  | m
|  |  |  | Dry Wall system(3) |  | = |  |  | m
|  |  |  | In-situ concrete with reusable(4) system formwork |  | = |  |  | m
|  |  |  | In-situ concrete with tomber(5) formwork |  | = |  |  | m
|  |  |  | Precision blockworks(6) |  | = |  |  | m
|  |  |  | Common Brickwall |  | = |  |  | m
| 4 | Other simplified construction solutions
|  | i. | Utilisation of Standardised Components
|  |  |  | Beams |  | = |  | 100 | % complies to MS 1064 Part 10 : 2001
|  |  |  | Columns |  | = |  | 100 | % complies to MS 1064 Part 10 : 2001
|  |  |  | Walls |  | = |  | 90 | % complies to MS 1064 Part 10 : 2001
|  |  |  | Slabs |  | = |  | 80 | % complies to MS 1064 Part 10 : 2001
|  |  |  | Doors |  | = |  | 100 | % complies to MS 1064 Part 4 : 2001
|  |  |  | Windows |  | = |  |  | % complies to MS 1064 Part 5 : 2001
|  | ii. | Repetition of Structural Layout
|  |  |  | Repetition of floor to floor height |  | = |  |  | %
|  |  |  | Vertical repetition of structure |  | = |  |  | %
|  |  |  | Horizontal repetition of structure |  | = |  |  | %
|  | iii. | Other prefab components / construction solution
|  |  |  | Prefab toilet units |  | = |  | None
|  |  |  | Prefab staircases |  | = |  | None
|  |  |  | Prefab lift-shafts |  | = |  | None
|  |  |  | Spray plaster(4) |  | = |  | None
|  |  |  | Other labour saving product / solution(5) |  | = |  | None
Block F | 1 | Construction Area per floor
|  | No. of floors |  |  |  | = |  | 4 | no.
|  | No. of units |  |  |  | = |  | 4 | no.
|  | Area for 1 unit of house |  |  |  | = |  | 120 | m2
|  | Lift / lobby area |  |  |  | = |  | 250 | m2
|  | Roof Area |  |  |  | = |  | 770 | m2
|  | Area for 1 floor |  |  |  | = | (( | 120 | x | 4 | ) | + | 250 | )
[6 empty] | = |  | 730 | m2
|  | Area of no floor (4th floor) |  |  |  | = |  | 730 | m2
| 2 | Structural Systems
|  | i. | Beam |  |  | = |  | In-situ column using timber form work
|  | ii. | Column |  |  | = |  | In-situ column using timber form work
|  | iii. | Floor slab |  |  | = |  | Precast concrete slab
|  | iv. | Roof truss |  |  | = |  | prefab steel roof truss
| 3 | Wall System per floor
|  | i | External wall
|  |  |  | Precast Concrete Panel(1) |  | = |  |  | m
|  |  |  | Metal Cladding |  | = |  |  | m
|  |  |  | Prefabricated Timber panel |  | = |  |  | m
|  |  |  | Full height Glass panel(2) |  | = |  |  | m
|  |  |  | Dry Wall system(3) |  | = |  |  | m
|  |  |  | In-situ concrete with reusable(4) system formwork |  | = |  |  | m
|  |  |  | In-situ concrete with tomber(5) formwork |  | = |  |  | m
|  |  |  | Precision blockworks(6) |  | = |  |  | m
|  |  |  | Common Brickwall |  | = |  | 100 | m
|  | ii | Internal wall
|  |  |  | Precast Concrete Panel(1) |  | = |  |  | m
|  |  |  | Metal Cladding |  | = |  |  | m
|  |  |  | Prefabricated Timber panel |  | = |  |  | m
|  |  |  | Full height Glass panel(2) |  | = |  |  | m
|  |  |  | Dry Wall system(3) |  | = |  |  | m
|  |  |  | In-situ concrete with reusable(4) system formwork |  | = |  |  | m
|  |  |  | In-situ concrete with tomber(5) formwork |  | = |  |  | m
|  |  |  | Precision blockworks(6) |  | = |  |  | m
|  |  |  | Common Brickwall |  | = |  |  | m
| 4 | Other simplified construction solutions
|  | i. | Utilisation of Standardised Components
|  |  |  | Beams |  | = |  | 100 | % complies to MS 1064 Part 10 : 2001
|  |  |  | Columns |  | = |  | 100 | % complies to MS 1064 Part 10 : 2001
|  |  |  | Walls |  | = |  | 90 | % complies to MS 1064 Part 10 : 2001
|  |  |  | Slabs |  | = |  | 80 | % complies to MS 1064 Part 10 : 2001
|  |  |  | Doors |  | = |  | 100 | % complies to MS 1064 Part 4 : 2001
|  |  |  | Windows |  | = |  |  | % complies to MS 1064 Part 5 : 2001
|  | ii. | Repetition of Structural Layout
|  |  |  | Repetition of floor to floor height |  | = |  |  | %
|  |  |  | Vertical repetition of structure |  | = |  |  | %
|  |  |  | Horizontal repetition of structure |  | = |  |  | %
|  | iii. | Other prefab components / construction solution
|  |  |  | Prefab toilet units |  | = |  | None
|  |  |  | Prefab staircases |  | = |  | None
|  |  |  | Prefab lift-shafts |  | = |  | None
|  |  |  | Spray plaster(4) |  | = |  | None
|  |  |  | Other labour saving product / solution(5) |  | = |  | None
Block G | 1 | Construction Area per floor
|  | No. of floors |  |  |  | = |  | 4 | no.
|  | No. of units |  |  |  | = |  | 4 | no.
|  | Area for 1 unit of house |  |  |  | = |  | 120 | m2
|  | Lift / lobby area |  |  |  | = |  | 250 | m2
|  | Roof Area |  |  |  | = |  | 770 | m2
|  | Area for 1 floor |  |  |  | = | (( | 120 | x | 4 | ) | + | 250 | )
[6 empty] | = |  | 730 | m2
|  | Area of no floor (4th floor) |  |  |  | = |  | 730 | m2
| 2 | Structural Systems
|  | i. | Beam |  |  | = |  | In-situ column using timber form work
|  | ii. | Column |  |  | = |  | In-situ column using timber form work
|  | iii. | Floor slab |  |  | = |  | Precast concrete slab
|  | iv. | Roof truss |  |  | = |  | prefab steel roof truss
| 3 | Wall System per floor
|  | i | External wall
|  |  |  | Precast Concrete Panel(1) |  | = |  |  | m
|  |  |  | Metal Cladding |  | = |  |  | m
|  |  |  | Prefabricated Timber panel |  | = |  |  | m
|  |  |  | Full height Glass panel(2) |  | = |  |  | m
|  |  |  | Dry Wall system(3) |  | = |  |  | m
|  |  |  | In-situ concrete with reusable(4) system formwork |  | = |  |  | m
|  |  |  | In-situ concrete with tomber(5) formwork |  | = |  |  | m
|  |  |  | Precision blockworks(6) |  | = |  |  | m
|  |  |  | Common Brickwall |  | = |  | 100 | m
|  | ii | Internal wall
|  |  |  | Precast Concrete Panel(1) |  | = |  |  | m
|  |  |  | Metal Cladding |  | = |  |  | m
|  |  |  | Prefabricated Timber panel |  | = |  |  | m
|  |  |  | Full height Glass panel(2) |  | = |  |  | m
|  |  |  | Dry Wall system(3) |  | = |  |  | m
|  |  |  | In-situ concrete with reusable(4) system formwork |  | = |  |  | m
|  |  |  | In-situ concrete with tomber(5) formwork |  | = |  |  | m
|  |  |  | Precision blockworks(6) |  | = |  |  | m
|  |  |  | Common Brickwall |  | = |  |  | m
| 4 | Other simplified construction solutions
|  | i. | Utilisation of Standardised Components
|  |  |  | Beams |  | = |  | 100 | % complies to MS 1064 Part 10 : 2001
|  |  |  | Columns |  | = |  | 100 | % complies to MS 1064 Part 10 : 2001
|  |  |  | Walls |  | = |  | 90 | % complies to MS 1064 Part 10 : 2001
|  |  |  | Slabs |  | = |  | 80 | % complies to MS 1064 Part 10 : 2001
|  |  |  | Doors |  | = |  | 100 | % complies to MS 1064 Part 4 : 2001
|  |  |  | Windows |  | = |  |  | % complies to MS 1064 Part 5 : 2001
|  | ii. | Repetition of Structural Layout
|  |  |  | Repetition of floor to floor height |  | = |  |  | %
|  |  |  | Vertical repetition of structure |  | = |  |  | %
|  |  |  | Horizontal repetition of structure |  | = |  |  | %
|  | iii. | Other prefab components / construction solution
|  |  |  | Prefab toilet units |  | = |  | None
|  |  |  | Prefab staircases |  | = |  | None
|  |  |  | Prefab lift-shafts |  | = |  | None
|  |  |  | Spray plaster(4) |  | = |  | None
|  |  |  | Other labour saving product / solution(5) |  | = |  | None
Block H | 1 | Construction Area per floor
|  | No. of floors |  |  |  | = |  | 4 | no.
|  | No. of units |  |  |  | = |  | 4 | no.
|  | Area for 1 unit of house |  |  |  | = |  | 120 | m2
|  | Lift / lobby area |  |  |  | = |  | 250 | m2
|  | Roof Area |  |  |  | = |  | 770 | m2
|  | Area for 1 floor |  |  |  | = | (( | 120 | x | 4 | ) | + | 250 | )
[6 empty] | = |  | 730 | m2
|  | Area of no floor (4th floor) |  |  |  | = |  | 730 | m2
| 2 | Structural Systems
|  | i. | Beam |  |  | = |  | In-situ column using timber form work
|  | ii. | Column |  |  | = |  | In-situ column using timber form work
|  | iii. | Floor slab |  |  | = |  | Precast concrete slab
|  | iv. | Roof truss |  |  | = |  | prefab steel roof truss
| 3 | Wall System per floor
|  | i | External wall
|  |  |  | Precast Concrete Panel(1) |  | = |  |  | m
|  |  |  | Metal Cladding |  | = |  |  | m
|  |  |  | Prefabricated Timber panel |  | = |  |  | m
|  |  |  | Full height Glass panel(2) |  | = |  |  | m
|  |  |  | Dry Wall system(3) |  | = |  |  | m
|  |  |  | In-situ concrete with reusable(4) system formwork |  | = |  |  | m
|  |  |  | In-situ concrete with tomber(5) formwork |  | = |  |  | m
|  |  |  | Precision blockworks(6) |  | = |  |  | m
|  |  |  | Common Brickwall |  | = |  | 100 | m
|  | ii | Internal wall
|  |  |  | Precast Concrete Panel(1) |  | = |  |  | m
|  |  |  | Metal Cladding |  | = |  |  | m
|  |  |  | Prefabricated Timber panel |  | = |  |  | m
|  |  |  | Full height Glass panel(2) |  | = |  |  | m
|  |  |  | Dry Wall system(3) |  | = |  |  | m
|  |  |  | In-situ concrete with reusable(4) system formwork |  | = |  |  | m
|  |  |  | In-situ concrete with tomber(5) formwork |  | = |  |  | m
|  |  |  | Precision blockworks(6) |  | = |  |  | m
|  |  |  | Common Brickwall |  | = |  |  | m
| 4 | Other simplified construction solutions
|  | i. | Utilisation of Standardised Components
|  |  |  | Beams |  | = |  | 100 | % complies to MS 1064 Part 10 : 2001
|  |  |  | Columns |  | = |  | 100 | % complies to MS 1064 Part 10 : 2001
|  |  |  | Walls |  | = |  | 90 | % complies to MS 1064 Part 10 : 2001
|  |  |  | Slabs |  | = |  | 80 | % complies to MS 1064 Part 10 : 2001
|  |  |  | Doors |  | = |  | 100 | % complies to MS 1064 Part 4 : 2001
|  |  |  | Windows |  | = |  |  | % complies to MS 1064 Part 5 : 2001
|  | ii. | Repetition of Structural Layout
|  |  |  | Repetition of floor to floor height |  | = |  |  | %
|  |  |  | Vertical repetition of structure |  | = |  |  | %
|  |  |  | Horizontal repetition of structure |  | = |  |  | %
|  | iii. | Other prefab components / construction solution
|  |  |  | Prefab toilet units |  | = |  | None
|  |  |  | Prefab staircases |  | = |  | None
|  |  |  | Prefab lift-shafts |  | = |  | None
|  |  |  | Spray plaster(4) |  | = |  | None
|  |  |  | Other labour saving product / solution(5) |  | = |  | None
Block J | 1 | Construction Area per floor
|  | No. of floors |  |  |  | = |  | 4 | no.
|  | No. of units |  |  |  | = |  | 4 | no.
|  | Area for 1 unit of house |  |  |  | = |  | 120 | m2
|  | Lift / lobby area |  |  |  | = |  | 250 | m2
|  | Roof Area |  |  |  | = |  | 770 | m2
|  | Area for 1 floor |  |  |  | = | (( | 120 | x | 4 | ) | + | 250 | )
[6 empty] | = |  | 730 | m2
|  | Area of no floor (4th floor) |  |  |  | = |  | 730 | m2
| 2 | Structural Systems
|  | i. | Beam |  |  | = |  | In-situ column using timber form work
|  | ii. | Column |  |  | = |  | In-situ column using timber form work
|  | iii. | Floor slab |  |  | = |  | Precast concrete slab
|  | iv. | Roof truss |  |  | = |  | prefab steel roof truss
| 3 | Wall System per floor
|  | i | External wall
|  |  |  | Precast Concrete Panel(1) |  | = |  |  | m
|  |  |  | Metal Cladding |  | = |  |  | m
|  |  |  | Prefabricated Timber panel |  | = |  |  | m
|  |  |  | Full height Glass panel(2) |  | = |  |  | m
|  |  |  | Dry Wall system(3) |  | = |  |  | m
|  |  |  | In-situ concrete with reusable(4) system formwork |  | = |  |  | m
|  |  |  | In-situ concrete with tomber(5) formwork |  | = |  |  | m
|  |  |  | Precision blockworks(6) |  | = |  |  | m
|  |  |  | Common Brickwall |  | = |  | 100 | m
|  | ii | Internal wall
|  |  |  | Precast Concrete Panel(1) |  | = |  |  | m
|  |  |  | Metal Cladding |  | = |  |  | m
|  |  |  | Prefabricated Timber panel |  | = |  |  | m
|  |  |  | Full height Glass panel(2) |  | = |  |  | m
|  |  |  | Dry Wall system(3) |  | = |  |  | m
|  |  |  | In-situ concrete with reusable(4) system formwork |  | = |  |  | m
|  |  |  | In-situ concrete with tomber(5) formwork |  | = |  |  | m
|  |  |  | Precision blockworks(6) |  | = |  |  | m
|  |  |  | Common Brickwall |  | = |  |  | m
| 4 | Other simplified construction solutions
|  | i. | Utilisation of Standardised Components
|  |  |  | Beams |  | = |  | 100 | % complies to MS 1064 Part 10 : 2001
|  |  |  | Columns |  | = |  | 100 | % complies to MS 1064 Part 10 : 2001
|  |  |  | Walls |  | = |  | 90 | % complies to MS 1064 Part 10 : 2001
|  |  |  | Slabs |  | = |  | 80 | % complies to MS 1064 Part 10 : 2001
|  |  |  | Doors |  | = |  | 100 | % complies to MS 1064 Part 4 : 2001
|  |  |  | Windows |  | = |  |  | % complies to MS 1064 Part 5 : 2001
|  | ii. | Repetition of Structural Layout
|  |  |  | Repetition of floor to floor height |  | = |  |  | %
|  |  |  | Vertical repetition of structure |  | = |  |  | %
|  |  |  | Horizontal repetition of structure |  | = |  |  | %
|  | iii. | Other prefab components / construction solution
|  |  |  | Prefab toilet units |  | = |  | None
|  |  |  | Prefab staircases |  | = |  | None
|  |  |  | Prefab lift-shafts |  | = |  | None
|  |  |  | Spray plaster(4) |  | = |  | None
|  |  |  | Other labour saving product / solution(5) |  | = |  | None
Block K | 1 | Construction Area per floor
|  | No. of floors |  |  |  | = |  | 4 | no.
|  | No. of units |  |  |  | = |  | 4 | no.
|  | Area for 1 unit of house |  |  |  | = |  | 120 | m2
|  | Lift / lobby area |  |  |  | = |  | 250 | m2
|  | Roof Area |  |  |  | = |  | 770 | m2
|  | Area for 1 floor |  |  |  | = | (( | 120 | x | 4 | ) | + | 250 | )
[6 empty] | = |  | 730 | m2
|  | Area of no floor (4th floor) |  |  |  | = |  | 730 | m2
| 2 | Structural Systems
|  | i. | Beam |  |  | = |  | In-situ column using timber form work
|  | ii. | Column |  |  | = |  | In-situ column using timber form work
|  | iii. | Floor slab |  |  | = |  | Precast concrete slab
|  | iv. | Roof truss |  |  | = |  | prefab steel roof truss
| 3 | Wall System per floor
|  | i | External wall
|  |  |  | Precast Concrete Panel(1) |  | = |  |  | m
|  |  |  | Metal Cladding |  | = |  |  | m
|  |  |  | Prefabricated Timber panel |  | = |  |  | m
|  |  |  | Full height Glass panel(2) |  | = |  |  | m
|  |  |  | Dry Wall system(3) |  | = |  |  | m
|  |  |  | In-situ concrete with reusable(4) system formwork |  | = |  |  | m
|  |  |  | In-situ concrete with tomber(5) formwork |  | = |  |  | m
|  |  |  | Precision blockworks(6) |  | = |  |  | m
|  |  |  | Common Brickwall |  | = |  | 100 | m
|  | ii | Internal wall
|  |  |  | Precast Concrete Panel(1) |  | = |  |  | m
|  |  |  | Metal Cladding |  | = |  |  | m
|  |  |  | Prefabricated Timber panel |  | = |  |  | m
|  |  |  | Full height Glass panel(2) |  | = |  |  | m
|  |  |  | Dry Wall system(3) |  | = |  |  | m
|  |  |  | In-situ concrete with reusable(4) system formwork |  | = |  |  | m
|  |  |  | In-situ concrete with tomber(5) formwork |  | = |  |  | m
|  |  |  | Precision blockworks(6) |  | = |  |  | m
|  |  |  | Common Brickwall |  | = |  |  | m
| 4 | Other simplified construction solutions
|  | i. | Utilisation of Standardised Components
|  |  |  | Beams |  | = |  | 100 | % complies to MS 1064 Part 10 : 2001
|  |  |  | Columns |  | = |  | 100 | % complies to MS 1064 Part 10 : 2001
|  |  |  | Walls |  | = |  | 90 | % complies to MS 1064 Part 10 : 2001
|  |  |  | Slabs |  | = |  | 80 | % complies to MS 1064 Part 10 : 2001
|  |  |  | Doors |  | = |  | 100 | % complies to MS 1064 Part 4 : 2001
|  |  |  | Windows |  | = |  |  | % complies to MS 1064 Part 5 : 2001
|  | ii. | Repetition of Structural Layout
|  |  |  | Repetition of floor to floor height |  | = |  |  | %
|  |  |  | Vertical repetition of structure |  | = |  |  | %
|  |  |  | Horizontal repetition of structure |  | = |  |  | %
|  | iii. | Other prefab components / construction solution
|  |  |  | Prefab toilet units |  | = |  | None
|  |  |  | Prefab staircases |  | = |  | None
|  |  |  | Prefab lift-shafts |  | = |  | None
|  |  |  | Spray plaster(4) |  | = |  | None
|  |  |  | Other labour saving product / solution(5) |  | = |  | None

## LEV04-L08
CIDB IBS SCORE (rev.2010)
BORANG PENGIRAAN SKOR IBS
Maklumat Projek
| 1 | Nama Projek:
UTROPOLIS BATU KAWAN PLOT 1
UNTUK: TETUAN PARAMOUNT PROPERTY (PW) SDN. BHD.
| 2 | Blok
|  |  | LEV04-LEV08 | SKOR IBS | = | 29
(C&S)
| ELEMENTS |  |  | AREA (m2) or |  | IBS | COVERAGE | IBS
|  |  |  | length (m) |  | FACTOR(1) |  | SCORE
Part 1 : Structure Elements
i. | In Situ beam + In Situ column + In Situ floor using reusable system formwork (Lev.04) |  |  | 7807.86 | m2 | 0.5 | 0.2 | 5
ii. | In Situ beam + In Situ column + In Situ floor using reusable system formwork (Lev.05) |  |  | 7807.86 | m2 | 0.5 | 0.2 | 5
iii. | In Situ beam + In Situ column + In Situ floor using reusable system formwork (Lev.06) |  |  | 7807.86 | m2 | 0.5 | 0.2 | 5
iv. | In Situ beam + In Situ column + In Situ floor using reusable system formwork (Lev.07) |  |  | 7807.86 | m2 | 0.5 | 0.2 | 5
v. | In Situ beam + In Situ column + In Situ floor using reusable system formwork (Lev.08) |  |  | 7807.86 | m2 | 0.5 | 0.2 | 5
Total Part 1 (maximum 50 points) =
|  |  |  | 39039.3 | m2 |  | 1 | 25
Part 3 : Other simplified construction solutions
a. Utilisation of standised components based on MS 1064
| i. | 68.3 | % beams sizes follow |  |  |  | 68.3 | 1
MS 1064 Part 10 : 2001
| ii. | 100 | % of column sizes follow |  |  |  | 100 | 2
MS 1064 Part 10 : 2001
| iii. | 10.56 | % of slabs sizes follow |  |  |  | 100 | 0
MS 1064 Part 4 : 2001
b. Repetition of structural layout
| i. | 60 | % Repetition of floor to floor height | (for building > 2 storeys) |  |  | 60 | 1
| ii. | 20 | % of Vertical repetition of structural floor layout |  |  |  | 20 | 0
| iii | 0 | % of Horizontal repetition of structural floor layout |  |  |  | 0 | 0
Total Part 3 for C&S only (maximum 30 points) =
4
IBS SCORE: Total C&S Part for Plot 1 Lev04-08 | [7 empty] | 29

## LEV09
CIDB IBS SCORE (rev.2010)
BORANG PENGIRAAN SKOR IBS
Maklumat Projek
| 1 | Nama Projek:
UTROPOLIS BATU KAWAN PLOT 1
UNTUK: TETUAN PARAMOUNT PROPERTY (PW) SDN. BHD.
| 2 | Blok
|  |  | LEV09 | SKOR IBS | = | 27
(C&S)
| ELEMENTS |  |  | AREA (m2) or |  | IBS | COVERAGE | IBS
|  |  |  | length (m) |  | FACTOR(1) |  | SCORE
Part 1 : Structure Elements
vi. | In Situ beam + In Situ column + In Situ floor using reusable system formwork (Lev.09) |  |  | 7807.86 | m2 | 0.5 | 1 | 25
Total Part 1 (maximum 50 points) =
|  |  |  | 7807.86 | m2 |  | 1 | 25
Part 3 : Other simplified construction solutions
a. Utilisation of standised components based on MS 1064
| i. | 48.9 | % beams sizes follow |  |  |  | 48.9 | 0
MS 1064 Part 10 : 2001
| ii. | 100 | % of column sizes follow |  |  |  | 100 | 2
MS 1064 Part 10 : 2001
| iii. | 10.5 | % of slabs sizes follow |  |  |  | 100 | 0
MS 1064 Part 4 : 2001
b. Repetition of structural layout
| i. | 0 | % Repetition of floor to floor height | (for building > 2 storeys) |  |  | 0 | 0
| ii. | 0 | % of Vertical repetition of structural floor layout |  |  |  | 0 | 0
| iii | 0 | % of Horizontal repetition of structural floor layout |  |  |  | 0 | 0
Total Part 3 for C&S only (maximum 30 points) =
2
IBS SCORE: Total C&S Part for Plot 1 Lev09 | [7 empty] | 27

## SERVICE APRT
CIDB IBS SCORE (rev.2010)
BORANG PENGIRAAN SKOR IBS
Maklumat Projek
| 1 | Nama Projek:
UTROPOLIS BATU KAWAN PLOT 1
UNTUK: TETUAN PARAMOUNT PROPERTY (PW) SDN. BHD.
| 2 | Blok
|  |  | SERVICE APARTMENT | SKOR IBS | = | 46
(C&S)
| ELEMENTS |  |  | AREA (m2) or |  | IBS | COVERAGE | IBS
|  |  |  | length (m) |  | FACTOR(1) |  | SCORE
Part 1 : Structure Elements
i. | In situ beam + In situ column using reusable formwork + In situ floor using steel formwork (Lev.10-Lev.26) 2 blocks |  |  | 34059.5 | m2 | 0.7 | 0.94444 | 33.0556
ii. | In situ beam + In situ column using reusable formwork + In situ floor using steel formwork (Roof) 2 blocks |  |  | 2003.5 | m2 | 0.7 | 0.055556 | 1.9444
Total Part 1 (maximum 50 points) =
|  |  |  | 36063 | m2 |  | 1 | 35
Part 3 : Other simplified construction solutions
a. Utilisation of standised components based on MS 1064
| i. | 0 | % beams sizes follow |  |  |  | 0 | 0
MS 1064 Part 10 : 2001
| ii. | 0 | % of column sizes follow |  |  |  | 0 | 0
MS 1064 Part 10 : 2001
| iii. | 100 | % of slabs sizes follow |  |  |  | 100 | 1
MS 1064 Part 4 : 2001
b. Repetition of structural layout
| i. | 100 | % Repetition of floor to floor height | (for building > 2 storeys) |  |  | 100 | 2
| ii. | 100 | % of Vertical repetition of structural floor layout |  |  |  | 100 | 3
| iii | 100 | % of Horizontal repetition of structural floor layout |  |  |  | 100 | 5
Total Part 3 for C&S only (maximum 30 points) =
11
IBS SCORE: Total C&S Part for Service Apartment | [7 empty] | 46

## Group (hidden)
Borang Input 3/IBS/JKR/2007
MAKLUMAT PROJEK
| 1 | Cawangan / Negeri : |  |  |  | Cawangan Arkitek
| 2 | Nama Projek : |  |  |  | Kompleks Kuarters Jalan Duta, Kuala Lumpur
| 3 | No. Kontrak : |  |  |  | JKR/12346
Calculation for:
Calculation of IBS Score for a project (Group of Buildings)
| No. of buildings |  | = | 5
| i. | Block A | - | 5 storey apartment
|  |  |  | Construction area, Qst (building A) |  |  | = | 3650 | m2
|  |  |  | IBS Score (building A) |  |  | = | 83
| ii. | Block B | - | 5 storey apartment
|  |  |  | Construction area, Qst (building B) |  |  | = | 7300 | m2
|  |  |  | IBS Score (building B) |  |  | = | 87
| iii. | Block C | - | 5 storey apartment
|  |  |  | Construction area, Qst (building C) |  |  | = | 1460 | m2
|  |  |  | IBS Score (building C) |  |  | = | 35
| iv. | Block D | - | 5 storey apartment
|  |  |  | Construction area, Qst (building D) |  |  | = | 1460 | m2
|  |  |  | IBS Score (building D) |  |  | = | 47
| v. | Block E | - | 5 storey apartment
|  |  |  | Construction area, Qst (building E) |  |  | = | 1460 | m2
|  |  |  | IBS Score (building E) |  |  | = | 75
| vi. | Block F | - | 5 storey apartment
|  |  |  | Construction area, Qst (building F) |  |  | = |  | m2
|  |  |  | IBS Score (building F) |  |  | =
| vii. | Block G | - | 5 storey apartment
|  |  |  | Construction area, Qst (building G) |  |  | = |  | m2
|  |  |  | IBS Score (building ) |  |  | =
| viii. | Block H | - | 5 storey apartment
|  |  |  | Construction area, Qst (building H) |  |  | = |  | m2
|  |  |  | IBS Score (building H) |  |  | =
| vix. | Block J | - | 3 storey apartment
|  |  |  | Construction area, Qst (building J) |  |  | = |  | m2
|  |  |  | IBS Score (building J) |  |  | =
| x. | Block K | - | 6 storey apartment
|  |  |  | Construction area, Qst (building K) |  |  | = |  | m2
|  |  |  | IBS Score (building K) |  |  | =
| Total construction area ( Block A + B + C + D + ……. ) | [5 empty] | = | 15330 | m2
| IBS Score for project |  | = | S | ( | (IBS Score of Building x | QST(building)) |  | )
QST (project)